## Sheet1
Component | Purpose | How Controlled | Power Use | Data Out | Needs
GPS | Position | UART, PX4 | 0.1W | Lat/Lon | Satellite lock
ESC | Motor control | PWM | 10-20W per motor | RPM | FC signal
LiDAR | Obstacle/altitude | I2C/USB | 1W+ | Distance | Software driver
EO/IR Camera | Surveillance | CSI/USB | 2-10W | Image/stream | Encoding
Flight Controller | Flight management | Various | 1-5W | Sensor fusion data | Firmware
IMU | Orientation sensing | I2C/SPI | 0.1-0.5W | Accel/Gyro | Calibration
Barometer | Altitude sensing | I2C | 0.1W | Pressure/Altitude | Shielding
Compass (Magnetometer) | Heading | I2C/SPI | 0.05W | Magnetic field | Calibration
Battery (LiPo) | Power supply | N/A | 100-1000W+ | Voltage/Current | Charger/BMS
Power Distribution Board | Power management | Wired | N/A | Power rails | Correct rating
Telemetry Module | Remote data | UART | 0.5-1W | Flight data | Antenna
Radio Receiver | RC input | PWM/SBUS | 0.1W | Control signals | Binding
Antenna | Signal transmission | Connected | N/A | Signal strength | Correct tuning
Wi-Fi/Bluetooth Module | Local comm | UART | 0.2-1W | Data/commands | Pairing
4G/5G Module | Remote comm | USB/UART | 2-5W | Network data | SIM card
Gimbal | Camera stabilization | PWM/I2C | 1-10W | Angle position | Balance setup
Servos | Actuation | PWM | 1-5W | Position | Control setup
Cooling Fan | Heat management | Wired | 1-3W | N/A | Ventilation
Altimeter | Altitude | I2C | 0.1W | Height | Calibration
Ultrasonic Sensor | Close obstacle | I2C/Analog | 0.1-0.5W | Distance | Clear field
SD Card Module | Data storage | SPI | 0.1W | Logs | Formatted card
LED Indicators | Status display | GPIO | 0.1-0.5W | Blink status | Code mapping
Autopilot | Autonomous control | I2C/UART | Varies | Command outputs | Software
Temperature Sensor | Thermal status | I2C | 0.05W | Temp data | Shielding
Radar | Obstacle detection | SPI/USB | 1-5W | Range data | Driver
Microphone | Audio input | I2C/Analog | 0.05W | Sound | Amplifier
Speakers | Audio output | PWM | 0.1-1W | Alerts | Amp circuit